## Sayfa1
Load Characteristics |  |  |  | Battery Sizing Calculations (Series)
Vbus | 100 | V |  | Minimum Vout |  | 60 | V
|  |  |  | Maximum Vout |  | 100 | V
Load power consumption | 15000 | W
margin | 7 | % |  | Minimum number of cells |  | 20 | units(battery cell)
Load power consumption + margin | 16050 | Wh |  | Maximum number of cells |  | 24 | units(battery cell)
Battery Characteristics
Vout min | 3 | V
Vout max | 4.1 | V
Vout avg | 3.5 | V
Nominal Capacity | 40 | Ah
Maximum DOD | 80 | %
Bypass resistance | 100 | µΩ
BDR Characteristics |  |  |  | Battery Sizing Calculations (Parallel)
Vin max | 60 | V |  | Total energy of 1 cell (Capacity * Vavg) |  | 140 | Wh
Vin Min | 100 | V |  | Total available energy of 1 cell (due to DOD margin) |  | 112 | Wh
efficiency | 95 | %
|  |  |  | Total energy supplied by batteries (BDR consumption) |  | 20273.6842 | Wh
BDR output power | 16050 | W
Total energy supplied by BDR | 19260 | Wh |  | Number of batteries |  | 182 | units(battery cell)
BDR input power | 16894.7368 | W
Total energy consumed by BDR | 20273.6842 | Wh
Eclipse Durations
Duration | 72 | min
Requirements
[10 empty] | Req1 | Vout is between [60 V; 100 V]
[10 empty] | Req2 | Supply enough energy during eclipse
# of cells (in series) | # of cells (in parallel) | Min Vout (V) (rough) | Vdrop at bypass (V) | Min Vout (V) (Real) | Max Vout (V) | Energy loss due to bypass (Wh) | Energy Output (Wh) | Energy needed (Wh) | Total number of battery cells | Req1 | Req2
20 | 10 | 60 | 0.56316 | 59.4368 | 82 | 158.5734 | 22241.4266 | 20273.6842 | 200 | Vout < 60V due to Vdrop at bypass
21 | 9 | 63 | 0.56316 | 62.4368 | 86.1 | 151.0223 | 21016.9777 | 20273.6842 | 189
22 | 9 | 66 | 0.56316 | 65.4368 | 90.2 | 144.1576 | 22031.8424 | 20273.6842 | 198
23 | 8 | 69 | 0.56316 | 68.4368 | 94.3 | 137.8899 | 20470.1101 | 20273.6842 | 184
24 | 8 | 72 | 0.56316 | 71.4368 | 98.4 | 132.1445 | 21371.8555 | 20273.6842 | 192